## Sheet1
低压精密运算放大器(Low voltage precision operational amplifier)
Part Number | Status | Channels | Supply Voltage (Min) | Supply Voltage (Max) | Iq per Channel | GBW (Typ) | Slew Rate (Typ)(V/μs) | Rail-Rail In | Rail-Rail Out | Vos(Max) | Offset Drift (Typ)(μV/°C) | Ib(typ)(pA) | Vn (Typ) (nV/rtHz) | Peak Noise at 0.1 to 10Hz(μVpp) | AOL | CMRR | PSRR | Ishort(Typ) (mA) | ESD | Operating Temperature Range(°C) | Package | Competitive Product
GT8501 | Production | 1 | 2.5 | 5.5 | 7μA | 45Khz | 0.06V/μS | Yes | Yes | ±40μV | ±0.1μV/°C | ±50pA | 300nV/√Hz | 13μVpp | 105dB | 105dB | 105dB | 10mA | 7KV | -40~125℃ | SOT23-5 MSOP8,SOP8 | RS8501、TPA5511
GT8502 | Production | 2 | 2.5 | 5.5 | 7μA | 45Khz | 0.06V/μS | Yes | Yes | ±40μV | ±0.1μV/°C | ±50pA | 300nV/√Hz | 13μVpp | 105dB | 105dB | 105dB | 10mA | 7KV | -40~125℃ | SOP8,MSOP8 | RS8052、TPA5512
GT8504 | Production | 4 | 2.5 | 5.5 | 7μA | 45Khz | 0.06V/μS | Yes | Yes | ±40μV | ±0.1μV/°C | ±50pA | 300nV/√Hz | 13μVpp | 105dB | 105dB | 105dB | 10mA | 7KV | -40~125℃ | SOP14,TSSOP14 | RS8054、TPA5514
GT8521 | Production | 1 | 1.8 | 5.5 | 21μA | 350Khz | 0.23V/μs | Yes | Yes | ±8μV | ±0.008μV/℃ | ±80pA | 50nV/√Hz | 1.1μVpp | 115dB | 115dB | 115dB | 5mA | 6KV | -40~125℃ | SC70-5,SOT23-5 MSOP8,SOP8 | TP5531、RS8511、 SGM8957-1
GT8522 | Production | 2 | 1.8 | 5.5 | 21μA | 350Khz | 0.23V/μs | Yes | Yes | ±8μV | ±0.008μV/℃ | ±80pA | 50nV/√Hz | 1.1μVpp | 115dB | 115dB | 115dB | 5mA | 6KV | -40~125℃ | SOP8,MSOP8 | TP5532、RS8512、 SGM8957-2
GT8524 | Production | 4 | 1.8 | 5.5 | 21μA | 350Khz | 0.23V/μs | Yes | Yes | ±8μV | ±0.008μV/℃ | ±80pA | 50nV/√Hz | 1.1μVpp | 115dB | 115dB | 115dB | 5mA | 6KV | -40~125℃ | SOP14,TSSOP14 | TP5534、RS8514
GT8531 | Production | 1 | 2.3 | 5.5 | 70μA | 2Mhz | 0.8V/μs | Yes | Yes | ±8μV | ±0.005μV/°C | ±50pA | 140nV/√Hz | 3.2μVpp | 130dB | 130dB | 130dB | 20mA | 7KV | -40~125℃ | SOT23-5 MSOP8,SOP8 | RS8538、
GT8532 | Production | 2 | 2.3 | 5.5 | 70μA | 2Mhz | 0.8V/μs | Yes | Yes | ±8μV | ±0.005μV/°C | ±50pA | 140nV/√Hz | 3.2μVpp | 130dB | 130dB | 130dB | 20mA | 7KV | -40~125℃ | SOP8,MSOP8 | RS8539
GT8534 | Production | 4 | 2.3 | 5.5 | 70μA | 2Mhz | 0.8V/μs | Yes | Yes | ±8μV | ±0.005μV/°C | ±50pA | 140nV/√Hz | 3.2μVpp | 130dB | 130dB | 130dB | 20mA | 7KV | -40~125℃ | SOP14,TSSOP14
GT8551 | Production | 1 | 2.5 | 5.5 | 190μA | 6Mhz | 2.5V/μs | Yes | Yes | ±8μV | ±0.005μV/°C | ±50pA | 100nV/√Hz | 1.7μVpp | 120dB | 120dB | 120dB | 30mA | 7KV | -40~125℃ | SOT23-5 MSOP8,SOP8 | SGM8551、RS8551、TPA5551
GT8552 | Production | 2 | 2.5 | 5.5 | 190μA | 6Mhz | 2.5V/μs | Yes | Yes | ±8μV | ±0.005μV/°C | ±50pA | 100nV/√Hz | 1.7μVpp | 120dB | 120dB | 120dB | 30mA | 7KV | -40~125℃ | SOP8,MSOP8 | SGM8552、RS8552、TPA5552
GT8554 | Production | 4 | 2.5 | 5.5 | 190μA | 6Mhz | 2.5V/μs | Yes | Yes | ±8μV | ±0.005μV/°C | ±50pA | 100nV/√Hz | 1.7μVpp | 120dB | 120dB | 120dB | 30mA | 7KV | -40~125℃ | SOP14,TSSOP14 | SGM8554、RS8554、TPA5554
GT8561 | Production | 1 | 2.7 | 5.5 | 720μA | 17Mhz | 9V/μs | Yes | Yes | ±5μV | ±0.005μV/°C | ±50pA | 35nV/√Hz | 0.75μVpp | 130dB | 130dB | 130dB | 50mA | 5KV | -40~125℃ | SOT23-5 MSOP8,SOP8 | TPA5581、RS8561、SGM8558-1
GT8562 | Production | 2 | 2.7 | 5.5 | 720μA | 17Mhz | 9V/μs | Yes | Yes | ±5μV | ±0.005μV/°C | ±50pA | 35nV/√Hz | 0.75μVpp | 130dB | 130dB | 130dB | 50mA | 5KV | -40~125℃ | SOP8,MSOP8 | TPA5582、RS8562、SGM8558-2
GT8564 | Production | 4 | 2.7 | 5.5 | 720μA | 17Mhz | 9V/μs | Yes | Yes | ±5μV | ±0.005μV/°C | ±50pA | 35nV/√Hz | 0.75μVpp | 130dB | 130dB | 130dB | 50mA | 5KV | -40~125℃ | SOP14,TSSOP14 | TPA5584、RS8564、SGM8558-4
GT8571 | Production | 1 | 2.9 | 5.5 | 1300μA | 24Mhz | 16V/μs | Yes | Yes | ±15μV | ±0.05μV/°C | ±50pA | 32nV/√Hz | 0.48μVpp | 120dB | 120dB | 120dB | 50mA | 7KV | -40~125℃ | SOT23-5 MSOP8,SOP8
GT8572 | Production | 2 | 2.9 | 5.5 | 1300μA | 24Mhz | 16V/μs | Yes | Yes | ±15μV | ±0.05μV/°C | ±50pA | 32nV/√Hz | 0.48μVpp | 120dB | 120dB | 120dB | 50mA | 7KV | -40~125℃ | SOP8,MSOP8
GT8574 | Production | 4 | 2.9 | 5.5 | 1300μA | 24Mhz | 16V/μs | Yes | Yes | ±15μV | ±0.05μV/°C | ±50pA | 32nV/√Hz | 0.48μVpp | 120dB | 120dB | 120dB | 50mA | 7KV | -40~125℃ | SOP14,TSSOP14