## Sheet1
高压通用运算放大器（High voltage general operational amplifier）
Part Number | Status | Channels | Supply Voltage (Min) | Supply Voltage (Max) | Iq per Channel | GBW (Typ) | Slew Rate (Typ)(V/μs) | Rail-Rail In | Rail-Rail Out | Vos(Max) | Offset Drift (Typ)(μV/°C) | Ib(typ)(pA) | Vn (Typ) (nV/rtHz) | Peak Noise at 0.1 to 10Hz(μVpp) | AOL | CMRR | PSRR | Ishort(Typ) (mA) | ESD | Operating Temperature Range(°C) | Package | Competitive Product
GT321 | Production | 1 | 3 | 36 | 117uA | 1Mhz | 1V/μs | No | Yes | ±3mV | ±3uV/℃ | ±30pA | 35nV/√Hz | / | 100dB | 95dB | 100dB | 45mA | 3KV | -40~125℃ | SOT23-5 | LM321
GT358 | Production | 2 | 3 | 36 | 117uA | 1Mhz | 1V/μs | No | Yes | ±3mV | ±3uV/℃ | ±30pA | 35nV/√Hz | / | 100dB | 95dB | 100dB | 45mA | 3KV | -40~125℃ | SOP8,MSOP8,TSSOP8 DFN2x2-8L | LM358
GT324 | Production | 4 | 3 | 36 | 117uA | 1Mhz | 1V/μs | No | Yes | ±3mV | ±3uV/℃ | ±30pA | 35nV/√Hz | / | 100dB | 95dB | 100dB | 45mA | 3KV | -40~125℃ | SOP14,TSSOP14 | LM324