## Sheet1
电流仪表放大器（Current instrumentation amplifier)
Part Number | Status | Channels | Supply Voltage (Min) | Supply Voltage (Max) | Iq per Channel | GBW (Typ) | Slew Rate (Typ)(V/μs) | Rail-Rail In | Rail-Rail Out | Vos(Max) | Offset Drift (Typ)(μV/°C) | Ib(typ)(pA) | Vn (Typ) (nV/rtHz) | Peak Noise at 0.1 to 10Hz(μVpp) | AOL | CMRR | PSRR | Ishort(Typ) (mA) | ESD | Operating Temperature Range(°C) | Package | Competitive Product
GT216-A1 | Production | 1 | 1.8 | 5.5 | 24uA | 20Khz | 0.03V/μs | No | Yes | ±120μV | 0.1uV/°C | / | 60nV/√Hz | / | 25V/V | 100dB | 100dB | / | 5KV | -40~125℃ | QFN10-1.4*1.8-10L | INA216-A1
GT216-A2 | Production | 1 | 1.8 | 5.5 | 24uA | 10Khz | 0.03V/μs | No | Yes | ±100μV | 0.1uV/°C | / | 60nV/√Hz | / | 50V/V | 108dB | 108dB | / | 5KV | -40~125℃ | QFN10-1.4*1.8-10L | INA216-A2
GT216-A3 | Production | 1 | 1.8 | 5.5 | 24uA | 5Khz | 0.03V/μs | No | Yes | ±75μV | 0.1uV/°C | / | 60nV/√Hz | / | 100V/V | 108dB | 108dB | / | 5KV | -40~125℃ | QFN10-1.4*1.8-10L | INA216-A3
GT216-A4 | Production | 1 | 1.8 | 5.5 | 24uA | 2.5Khz | 0.03V/μs | No | Yes | ±75μV | 0.1uV/°C | / | 60nV/√Hz | / | 200V/V | 108dB | 108dB | / | 5KV | -40~125℃ | QFN10-1.4*1.8-10L | INA216-A4
GT191-A1 | Preview | 1 | 2.7 | 36 | 60uA | 150K | 1V/μs | Yes | Yes | ±200μV | 0.2uV/°C | / | 35nV/√Hz | / | 20V/V | 90dB | 120dB | / | 3KV | -40~125℃ | SOT23-6 | INA191-A1
GT191-A2 | Preview | 1 | 2.7 | 36 | 60uA | 80K | 1V/μs | Yes | Yes | ±100μV | 0.2uV/°C | / | 35nV/√Hz | / | 50V/V | 90dB | 120dB | / | 3KV | -40~125℃ | SOT23-6 | INA191-A2
GT191-A3 | Preview | 1 | 2.7 | 36 | 60uA | 30K | 1V/μs | Yes | Yes | ±50μV | 0.2uV/°C | / | 35nV/√Hz | / | 100V/V | 90dB | 120dB | / | 3KV | -40~125℃ | SOT23-6 | INA191-A3
GT191-A4 | Preview | 1 | 2.7 | 36 | 60uA | 15K | 1V/μs | Yes | Yes | ±50μV | 0.2uV/°C | / | 35nV/√Hz | / | 200V/V | 90dB | 120dB | / | 3KV | -40~125℃ | SOT23-6 | INA191-A4
GT191-A5 | Preview | 1 | 2.7 | 36 | 60uA | 6K | 1V/μs | Yes | Yes | ±50μV | 0.2uV/°C | / | 35nV/√Hz | / | 500V/V | 90dB | 120dB | / | 3KV | -40~125℃ | SOT23-6 | INA191-A5