## Sheet1
SIM card controller
Part Number | Status | Type | Supply Voltage | VIO Voltage | Supply SIM card Voltage | ICC | IOZ | Output Current Limit (mA) | SCLK Frequency (MHz) | ESD | Operating Temperature Range (℃) | Package | Competitive Product
GT4302 | Production | SIM card | 2.7-5.5 | 1.65-5.5 | 1.8/3.0 | 30uA | 1uA | 38mA | 5 | 3KV | -40~85℃ | QFN3x3-20L | MT6302、AW6302、BCT4302
RS-485
Part Number | Status | Type | Drivers per Package | Receivers Per Package | VCC(Min)(V) | VCC(max)(V) | Data Rate(Max） （Kbps) | ICC(Max)(mA) | ESD HBM(kV） | IEC-6100-4-2􏚷Contact (kV) | Operating Temperature Range (℃) | Package | Competitive Product
GT485 | Preview | RS-485 | 1 | 1 | 3 | 5.5 | 250 | 0.93 | 18 | Y | -40~125 | SOP8,MSOP8 | TP8485,RS1905
RS-232
Part Number | Status | Type | Drivers per Package | Receivers Per Package | VCC(Min)(V) | VCC(max)(V) | Data Rate(Max） （Kbps) | ICC(Max)(mA) | ESD HBM(kV） | IEC-6100-4-2􏚷Contact (kV) | Operating Temperature Range (℃) | Package | Competitive Product
GT232 | Preview | RS-232 | 1 | 1 | 3 | 5.5 | 250 | 1.5 | 15 | Y | -40~125 | SSOP16,TSSOP16,SOP16 | TPT3232E